## telecommands_2025-07-05_11-38
Name | Function | Number of Args | Readiness Level | Arguments | Docstring
hello_world | TCMDEXEC_hello_world | 0 | TCMD_READINESS_LEVEL_FOR_OPERATION |  | @brief A simple telecommand that responds with "Hello, world!" (log message and TCMD response) @param args_str No arguments expected @param tcmd_channel The channel on which the telecommand was received, and on which the response should be sent @param response_output_buf The buffer to write the response to @param response_output_buf_len The maximum length of the response_output_buf (its size) @return 0 if successful, >0 if an error occurred (but hello_world can't return an error)
core_system_stats | TCMDEXEC_core_system_stats | 0 | TCMD_READINESS_LEVEL_FOR_OPERATION
get_system_time | TCMDEXEC_get_system_time | 0 | TCMD_READINESS_LEVEL_FOR_OPERATION
set_system_time | TCMDEXEC_set_system_time | 1 | TCMD_READINESS_LEVEL_FOR_OPERATION | Unix epoch time in milliseconds (uint64_t) | @brief Set the system time to the provided Unix epoch time in milliseconds @param args_str - Arg 0: Unix epoch time in milliseconds (uint64_t) @return 0 if successful, 1 if error
correct_system_time | TCMDEXEC_correct_system_time | 1 | TCMD_READINESS_LEVEL_FOR_OPERATION | Correction time in milliseconds (int64_t). Positive = forward in time, negative = backward in time. | @brief Adjust the system time with a signed int @param args_str - Arg 0: Correction time in milliseconds (int64_t). Positive = forward in time, negative = backward in time. @return 0 if successful, 1 if error
set_eps_time_based_on_obc_time | TCMDEXEC_set_eps_time_based_on_obc_time | 0 | TCMD_READINESS_LEVEL_FOR_OPERATION |  | @brief Sync's eps time to obc time (+/- 1 second) @return 0 on success, >0 on failure.
set_obc_time_based_on_eps_time | TCMDEXEC_set_obc_time_based_on_eps_time | 0 | TCMD_READINESS_LEVEL_FOR_OPERATION |  | @brief Sync's obc time to eps time (+/- 1 second) @return 0 on success, >0 on failure.
set_obc_time_based_on_gnss_time | TCMDEXEC_set_obc_time_based_on_gnss_time | 0 | TCMD_READINESS_LEVEL_FOR_OPERATION |  | @brief Sync's OBC time to gnss time (+/- ~100ms) @return 0 on success, >0 on failure.
available_telecommands | TCMDEXEC_available_telecommands | 0 | TCMD_READINESS_LEVEL_FOR_OPERATION
reboot | TCMDEXEC_reboot | 0 | TCMD_READINESS_LEVEL_FOR_OPERATION
scan_i2c_bus | TCMDEXEC_scan_i2c_bus | 1 | TCMD_READINESS_LEVEL_FOR_OPERATION | I2C bus to scan (1-4) | @brief Scans the I2C bus for devices. Prints out the addresses of devices found. @param args_str - Arg 0: I2C bus to scan (1-4) @return 0 if successful, 1 if error.
scan_i2c_bus_verbose | TCMDEXEC_scan_i2c_bus_verbose | 1 | TCMD_READINESS_LEVEL_FOR_OPERATION | I2C bus to scan (1-4) | @brief Scans the I2C bus for devices. Prints out a grid of all devices, with addresses for those found. @param args_str - Arg 0: I2C bus to scan (1-4) @return 0 if successful, 1 if error.
system_self_check_failures_as_json | TCMDEXEC_system_self_check_failures_as_json | 0 | TCMD_READINESS_LEVEL_FOR_OPERATION |  | @brief System self-check of all peripherals and systems. @param args_str No arguments expected @param response_output_buf Buffer is filled with a JSON list of strings of the FAILING checks @return 0 regardless; see the response_output_buf for the results of the self-check. @note Output is a JSON list of the failing checks (as strings). Returns 0 regardless.
system_self_check_as_json | TCMDEXEC_system_self_check_as_json | 0 | TCMD_READINESS_LEVEL_FOR_OPERATION |  | @brief System self-check of all peripherals and systems. @param args_str No arguments expected @param response_output_buf Buffer is filled with a JSON list of strings of the FAILING checks @return 0 regardless; see the response_output_buf for the results of the self-check. @note Output is a JSON list of the failing checks (as strings). Returns 0 regardless.
obc_get_rbf_state | TCMDEXEC_obc_get_rbf_state | 0 | TCMD_READINESS_LEVEL_FOR_OPERATION
uart_send_hex_get_response_hex | TCMDEXEC_uart_send_hex_get_response_hex | 2 | TCMD_READINESS_LEVEL_FOR_OPERATION | UART port name to send data to: MPI, GNSS, CAMERA, EPS (case insensitive), Data to be sent (bytes specified as hex - Max 5KiB buffer) | @brief Send arbitrary commands to a UART peripheral, and receive the response. @param args_str - Arg 0: UART port name to send data to: MPI, GNSS, CAMERA, EPS (case insensitive) - Arg 1: Data to be sent (bytes specified as hex - Max 5KiB buffer) @param tcmd_channel The channel on which the telecommand was received, and on which the response should be sent @param response_output_buf The buffer to write the response to @param response_output_buf_len The maximum length of the response_output_buf (its size) @return 0: Success, 1: Error parsing args, 2: Invalid uart port requested, 3: Error transmitting data, 4: Error receiving data, 5: Timeout waiting for response / No response, 6: Peripheral specific error, 7: Unhandled error @note This function doesn't toggle the EPS power lines for peripherals. Ensure they are powered on before using this function. @note The camera UART port does not support receiving data in the function. TX only.
uart_get_last_rx_times_json | TCMDEXEC_uart_get_last_rx_times_json | 0 | TCMD_READINESS_LEVEL_FOR_OPERATION |  | @brief Get a JSON dict of how long, in ms, SINCE each UART ISR handler was last triggered. @note Uses placeholder "-99" to mean "never triggered". A value of 50 means that handler was last triggered 50ms ago. @note Intended for debugging and testing purposes, but safe to use in flight also.
uart_get_errors_json | TCMDEXEC_uart_get_errors_json | 0 | TCMD_READINESS_LEVEL_FOR_OPERATION
uart_set_baud_rate | TCMDEXEC_uart_set_baud_rate | 2 | TCMD_READINESS_LEVEL_FOR_OPERATION | UART port name to set the baud rate for: MPI, GNSS, CAMERA, EPS, AX100, DEBUG (case insensitive), Baud rate to set the STM32 UART peripheral to (in bits per second). Common values are 9600, 115200, 230400, etc. | @brief Set the STM32 UART peripheral's baud rate to a different value. @param args_str - Arg 0: UART port name to set the baud rate for: MPI, GNSS, CAMERA, EPS, AX100, DEBUG (case insensitive) - Arg 1: Baud rate to set the STM32 UART peripheral to (in bits per second). Common values are 9600, 115200, 230400, etc. @note This does not command the subsystem device to change its baud rate. This only updates the STM32. @example If the GNSS receiver does a factory reset, its baud rate is set to a different value. This command can be used to change the STM32's UART baud rate to match the GNSS receiver's default baud rate to recover it.
echo_back_args | TCMDEXEC_echo_back_args | 1 | TCMD_READINESS_LEVEL_FOR_OPERATION | The string to echo back. | @brief A demo telecommand that echoes back the argument it received. @param args_str - Arg 0: The string to echo back.
echo_back_uint32_args | TCMDEXEC_echo_back_uint32_args | 3 | TCMD_READINESS_LEVEL_FOR_OPERATION | The first integer to echo back., The second integer to echo back., The third integer to echo back. | @brief A demo telecommand that echoes back each integer argument it received. @param args_str 3 integer arguments to echo back. - Arg 0: The first integer to echo back. - Arg 1: The second integer to echo back. - Arg 2: The third integer to echo back. @return 0 if all ints are parsed successfully, otherwise the error code of the first failed parse.
run_all_unit_tests | TCMDEXEC_run_all_unit_tests | 0 | TCMD_READINESS_LEVEL_FOR_OPERATION
demo_blocking_delay | TCMDEXEC_demo_blocking_delay | 1 | TCMD_READINESS_LEVEL_FLIGHT_TESTING | delay_ms (uint64_t) - The number of milliseconds to delay for. <=300_000ms. | @brief Delay for a specified number of milliseconds, for testing purposes. @param args_str 1 argument: delay_ms (uint64_t) - Arg 0: delay_ms (uint64_t) - The number of milliseconds to delay for. <=300_000ms. @return 0 on success, 1 on error @note This is most useful for testing/triggering the watchdog timer.
config_set_int_var | TCMDEXEC_config_set_int_var | 2 | TCMD_READINESS_LEVEL_FOR_OPERATION | variable name, new value | @brief Set an integer configuration variable @param args_str - Arg 0: variable name - Arg 1: new value @param response_output_buf Buffer to write the response to @param response_output_buf_len Max length of the buffer @return 0 if successful, >0 if an error occurred
config_set_str_var | TCMDEXEC_config_set_str_var | 2 | TCMD_READINESS_LEVEL_FOR_OPERATION | variable name, new value | @brief Set a string configuration variable @param args_str - Arg 0: variable name - Arg 1: new value @return 0 if successful, >0 if an error occurred
config_get_int_var_json | TCMDEXEC_config_get_int_var_json | 1 | TCMD_READINESS_LEVEL_FOR_OPERATION | variable name | @brief Get an integer configuration variable @param args_str - Arg 0: variable name @return 0 if successful, >0 if an error occurred
config_get_str_var_json | TCMDEXEC_config_get_str_var_json | 1 | TCMD_READINESS_LEVEL_FOR_OPERATION | variable name | @brief Get a string configuration variable @param args_str - Arg 0: variable name @return 0 if successful, >0 if an error occurred
config_get_all_vars_jsonl | TCMDEXEC_config_get_all_vars_jsonl | 0 | TCMD_READINESS_LEVEL_FOR_OPERATION |  | @brief Get all configuration variables, as JSON. One variable per line. @param args_str No arguments. @return 0 if successful, >0 if an error occurred
flash_activate_each_cs | TCMDEXEC_flash_activate_each_cs | 0 | TCMD_READINESS_LEVEL_FOR_OPERATION |  | @brief Telecommand: Read bytes as hex from a flash address @param args_str No args. @return 0 always
flash_each_is_reachable | TCMDEXEC_flash_each_is_reachable | 0 | TCMD_READINESS_LEVEL_FOR_OPERATION |  | @brief Telecommand: Read bytes as hex from a flash address @param args_str No args. @return 0 always
flash_read_hex | TCMDEXEC_flash_read_hex | 3 | TCMD_READINESS_LEVEL_FOR_OPERATION | Chip Number (CS number) as uint, Page number as uint, Number of bytes to read as uint | @brief Telecommand: Read bytes as hex from a page number @param args_str - Arg 0: Chip Number (CS number) as uint - Arg 1: Page number as uint - Arg 2: Number of bytes to read as uint @return 0 on success, >0 on error
flash_write_hex | TCMDEXEC_flash_write_hex | 3 | TCMD_READINESS_LEVEL_FLIGHT_TESTING | Chip Number (CS number) as uint, Page number as uint, Hex string of bytes to write (any case, allows space/underscore separators) | @brief Telecommand: Write a hex string of bytes to a page number @param args_str - Arg 0: Chip Number (CS number) as uint - Arg 1: Page number as uint - Arg 2: Hex string of bytes to write (any case, allows space/underscore separators) @return 0 on success, >0 on error
flash_erase | TCMDEXEC_flash_erase | 2 | TCMD_READINESS_LEVEL_FLIGHT_TESTING | Chip Number (CS number) as uint, Page number as uint | @brief Telecommand: Erase a block of flash memory containing the given page number. @param args_str - Arg 0: Chip Number (CS number) as uint - Arg 1: Page number as uint @return 0 on success, >0 on error
flash_benchmark_erase_write_read | TCMDEXEC_flash_benchmark_erase_write_read | 3 | TCMD_READINESS_LEVEL_FLIGHT_TESTING | Chip Number (CS number) as uint, Test Data Address as uint, Test Data Length as uint | @brief Telecommand: Benchmarks the erase/write/read operations on the flash memory module. @param args_str - Arg 0: Chip Number (CS number) as uint - Arg 1: Test Data Address as uint - Arg 2: Test Data Length as uint @return 0 on success, >0 on error
flash_reset | TCMDEXEC_flash_reset | 1 | TCMD_READINESS_LEVEL_IN_PROGRESS | Chip Number (CS number) as uint | @brief Telecommand: Reset the flash memory module. @param args_str - Arg 0: Chip Number (CS number) as uint @return 0 on success, >0 on error
flash_read_status_register | TCMDEXEC_flash_read_status_register | 1 | TCMD_READINESS_LEVEL_FOR_OPERATION | Chip Number (CS number) as uint | @brief Telecommand: Read and print Status Register value as hex from the flash memory module. @param args_str - Arg 0: Chip Number (CS number) as uint @return 0 on success, >0 on error
flash_write_enable | TCMDEXEC_flash_write_enable | 1 | TCMD_READINESS_LEVEL_FOR_OPERATION | Chip Number (CS number) as uint | @brief Telecommand: Set the write enable lath to high on the flash memory module @param args_str - Arg 0: Chip Number (CS number) as uint @return 0 on success, >0 on error
fs_format_storage | TCMDEXEC_fs_format_storage | 0 | TCMD_READINESS_LEVEL_FOR_OPERATION
fs_mount | TCMDEXEC_fs_mount | 0 | TCMD_READINESS_LEVEL_FOR_OPERATION
fs_unmount | TCMDEXEC_fs_unmount | 0 | TCMD_READINESS_LEVEL_FOR_OPERATION
fs_list_directory | TCMDEXEC_fs_list_directory | 3 | TCMD_READINESS_LEVEL_FOR_OPERATION | Root Directory path as string, (Offset) Number of entries to skip at the beginning, (Count) Number entries to display | @brief Telecommand: List all the files and directories within a given directory @param args_str - Arg 0: Root Directory path as string - Arg 1: (Offset) Number of entries to skip at the beginning - Arg 2: (Count) Number entries to display
fs_list_directory_json | TCMDEXEC_fs_list_directory_json | 3 | TCMD_READINESS_LEVEL_FOR_OPERATION | Root Directory path as string, (Offset) Number of entries to skip at the beginning, (Count) Number entries to display | @brief Telecommand: List all the files and directories within a given directory, as a JSON dict (key are paths, values are sizes) @param args_str - Arg 0: Root Directory path as string - Arg 1: (Offset) Number of entries to skip at the beginning - Arg 2: (Count) Number entries to display @note In the resulting JSON, the JSON value of directories is "null".
fs_make_directory | TCMDEXEC_fs_make_directory | 1 | TCMD_READINESS_LEVEL_FOR_OPERATION | Directory Name as string (e.g., "/dir1", "/dir1/subdir1") | @brief Telecommand: Create a directory @param args_str - Arg 0: Directory Name as string (e.g., "/dir1", "/dir1/subdir1")
fs_write_file_str | TCMDEXEC_fs_write_file_str | 2 | TCMD_READINESS_LEVEL_FOR_OPERATION | File path as string, String to write to file (up to 512 bytes) | @brief Telecommand: Write data to a file in LittleFS @param args_str - Arg 0: File path as string - Arg 1: String to write to file (up to 512 bytes)
fs_write_file_hex | TCMDEXEC_fs_write_file_hex | 3 | TCMD_READINESS_LEVEL_FOR_OPERATION | File path as string, Offset within the file to start writing (uint64), Hex string to write to file (e.g., "DEADBEEF" or "DE AD BE EF") | @brief Telecommand: Write hex data to a file in LittleFS with offset support @param args_str - Arg 0: File path as string - Arg 1: Offset within the file to start writing (uint64) - Arg 2: Hex string to write to file (e.g., "DEADBEEF" or "DE AD BE EF") @note The maximum number of bytes that can be written is 105 bytes
fs_delete_file | TCMDEXEC_fs_delete_file | 1 | TCMD_READINESS_LEVEL_FOR_OPERATION | File name to be deleted | @brief Telecommand: Deletes a specified file in LittleFS @param args_str - Arg 0: File name to be deleted @note Do not add quotations around the argument, write as is.
fs_read_file_hex | TCMDEXEC_fs_read_file_hex | 3 | TCMD_READINESS_LEVEL_FOR_OPERATION | File path as string, Start offset (bytes). Nominally, pick 0., Length to read (bytes). 0 to read max. | @brief Reads a file from LittleFS, and responds with its contents as 2-digit hex bytes (no spaces). @param args_str - Arg 0: File path as string - Arg 1: Start offset (bytes). Nominally, pick 0. - Arg 2: Length to read (bytes). 0 to read max. @return 0 on success, >0 on error
fs_read_text_file | TCMDEXEC_fs_read_text_file | 3 | TCMD_READINESS_LEVEL_FOR_OPERATION | File path as string, Start offset (bytes). Nominally, pick 0., Length to read (bytes). 0 to read max. | @brief Reads a file from LittleFS, and responds with its contents as a string. @param args_str - Arg 0: File path as string - Arg 1: Start offset (bytes). Nominally, pick 0. - Arg 2: Length to read (bytes). 0 to read max. @return 0 on success, >0 on error
fs_read_file_sha256_hash_json | TCMDEXEC_fs_read_file_sha256_hash_json | 3 | TCMD_READINESS_LEVEL_FOR_OPERATION | File path as string, Start offset (bytes). Nominally, pick 0., Length to read (bytes). 0 to read max. | @brief Calculates the SHA256 hash of a file in LittleFS and returns it as a little-endian hex string. @param args_str - Arg 0: File path as string - Arg 1: Start offset (bytes). Nominally, pick 0. - Arg 2: Length to read (bytes). 0 to read max. @return 0 on success, >0 on error
fs_demo_write_then_read | TCMDEXEC_fs_demo_write_then_read | 0 | TCMD_READINESS_LEVEL_FOR_OPERATION
fs_benchmark_write_read | TCMDEXEC_fs_benchmark_write_read | 2 | TCMD_READINESS_LEVEL_FOR_OPERATION | Write chunk size (bytes), Write chunk count | @brief Telecommand: Benchmark LittleFS write and read operations @param args_str - Arg 0: Write chunk size (bytes) - Arg 1: Write chunk count @return 0 on success, 1 if error parsing args, 2 if benchmark failed @note The maximum write chunk size is 127 bytes, apparently; need to investigate why so small.
adcs_ack | TCMDEXEC_adcs_ack | 0 | TCMD_READINESS_LEVEL_FOR_OPERATION |  | @brief Telecommand: Request the given telemetry data from the ADCS @param args_str - No arguments for this command @return 0 on success, >0 on error
adcs_set_wheel_speed | TCMDEXEC_adcs_set_wheel_speed | 3 | TCMD_READINESS_LEVEL_FOR_OPERATION | wheel speed x value, wheel speed y value, wheel speed z value | @brief Telecommand: Set the wheel speed of the ADCS @param args_str - Arg 0: wheel speed x value - Arg 1: wheel speed y value - Arg 2: wheel speed z value @return 0 on success, >0 on error
adcs_reset | TCMDEXEC_adcs_reset | 0 | TCMD_READINESS_LEVEL_FOR_OPERATION |  | @brief Telecommand: Request the given telemetry data from the ADCS @note The ADCS will become unresponsive after sending this command for at least 15 seconds. @param args_str - No arguments for this command @return 0 on success, >0 on error
adcs_identification | TCMDEXEC_adcs_identification | 0 | TCMD_READINESS_LEVEL_FOR_OPERATION |  | @brief Telecommand: Request the given telemetry data from the ADCS @param args_str - No arguments for this command @return 0 on success, >0 on error
adcs_program_status | TCMDEXEC_adcs_program_status | 0 | TCMD_READINESS_LEVEL_FOR_OPERATION |  | @brief Telecommand: Request the given telemetry data from the ADCS @param args_str - No arguments for this command @return 0 on success, >0 on error
adcs_communication_status | TCMDEXEC_adcs_communication_status | 0 | TCMD_READINESS_LEVEL_FOR_OPERATION |  | @brief Telecommand: Request the given telemetry data from the ADCS @param args_str - No arguments for this command @return 0 on success, >0 on error
adcs_deploy_magnetometer | TCMDEXEC_adcs_deploy_magnetometer | 1 | TCMD_READINESS_LEVEL_FOR_OPERATION | timeout for deployment [seconds] | @brief Telecommand: Request the given telemetry data from the ADCS @param args_str - Arg 0: timeout for deployment [seconds] @return 0 on success, >0 on error
adcs_set_run_mode | TCMDEXEC_adcs_set_run_mode | 1 | TCMD_READINESS_LEVEL_FOR_OPERATION | run mode to set; can be can be off (0), enabled (1), triggered (2), or simulation (3) | @brief Telecommand: Request the given telemetry data from the ADCS @param args_str - Arg 0: run mode to set; can be can be off (0), enabled (1), triggered (2), or simulation (3) @return 0 on success, >0 on error
adcs_clear_errors | TCMDEXEC_adcs_clear_errors | 0 | TCMD_READINESS_LEVEL_FOR_OPERATION |  | @brief Telecommand: Request the given telemetry data from the ADCS @param args_str - No arguments for this command @return 0 on success, >0 on error
adcs_attitude_control_mode | TCMDEXEC_adcs_attitude_control_mode | 2 | TCMD_READINESS_LEVEL_FOR_OPERATION | Control mode to set (Table 77 in Firmware Manual), Timeout to set control mode | @brief Telecommand: Set the attitude control mode of the ADCS; needs Power Control to be set before working @param args_str - Arg 0: Control mode to set (Table 77 in Firmware Manual) - Arg 1: Timeout to set control mode @return 0 on success, >0 on error
adcs_attitude_estimation_mode | TCMDEXEC_adcs_attitude_estimation_mode | 1 | TCMD_READINESS_LEVEL_FOR_OPERATION | Attitude estimation mode to set (Table 79 in Firmware Manual) | @brief Telecommand: Request the given telemetry data from the ADCS @param args_str - Arg 0: Attitude estimation mode to set (Table 79 in Firmware Manual) @return 0 on success, >0 on error
adcs_run_once | TCMDEXEC_adcs_run_once | 0 | TCMD_READINESS_LEVEL_FOR_OPERATION |  | @brief Telecommand: If ADCS run mode is Triggered, run the ADCS sensor loop @param args_str - No arguments for this command @return 0 on success, >0 on error
adcs_set_magnetometer_mode | TCMDEXEC_adcs_set_magnetometer_mode | 1 | TCMD_READINESS_LEVEL_FOR_OPERATION | magnetometer mode to set | @brief Telecommand: Set the magnetometer mode of the ADCS @param args_str - Arg 0: magnetometer mode to set @return 0 on success, >0 on error
adcs_set_magnetorquer_output | TCMDEXEC_adcs_set_magnetorquer_output | 3 | TCMD_READINESS_LEVEL_FOR_OPERATION | magnetorquer x duty cycle (double), magnetorquer y duty cycle (double), magnetorquer z duty cycle (double) | @brief Telecommand: Set the magnetorquer output values @param args_str - Arg 0: magnetorquer x duty cycle (double) - Arg 1: magnetorquer y duty cycle (double) - Arg 2: magnetorquer z duty cycle (double) @return 0 on success, >0 on error
adcs_save_config | TCMDEXEC_adcs_save_config | 0 | TCMD_READINESS_LEVEL_FOR_OPERATION |  | @brief Telecommand: Request the given telemetry data from the ADCS @param args_str - No arguments for this command @return 0 on success, >0 on error
adcs_estimate_angular_rates | TCMDEXEC_adcs_estimate_angular_rates | 0 | TCMD_READINESS_LEVEL_FOR_OPERATION |  | @brief Telecommand: Request the given telemetry data from the ADCS @param args_str - No arguments for this command @return 0 on success, >0 on error
adcs_get_llh_position | TCMDEXEC_adcs_get_llh_position | 0 | TCMD_READINESS_LEVEL_FOR_OPERATION |  | @brief Telecommand: Request the given telemetry data from the ADCS @param args_str - No arguments for this command @return 0 on success, >0 on error
adcs_get_power_control | TCMDEXEC_adcs_get_power_control | 0 | TCMD_READINESS_LEVEL_FOR_OPERATION |  | @brief Telecommand: Request the given telemetry data from the ADCS @param args_str - No arguments for this command @return 0 on success, >0 on error
adcs_set_power_control | TCMDEXEC_adcs_set_power_control | 10 | TCMD_READINESS_LEVEL_FOR_OPERATION | CubeControl signal power control mode, CubeControl motor power control mode, CubeSense 1 power control mode, CubeSense 2 power control mode, CubeStar power control mode, CubeWheel 1 power control mode, CubeWheel 2 power control mode, CubeWheel 3 power control mode, Motor power control mode, GPS power control mode | @brief Telecommand: Set the power control mode of each component of the ADCS; for each, 0 turns the component off, 1 turns it on, and 2 keeps it the same as previously. @param args_str - Arg 0: CubeControl signal power control mode - Arg 1: CubeControl motor power control mode - Arg 2: CubeSense 1 power control mode - Arg 3: CubeSense 2 power control mode - Arg 4: CubeStar power control mode - Arg 5: CubeWheel 1 power control mode - Arg 6: CubeWheel 2 power control mode - Arg 7: CubeWheel 3 power control mode - Arg 8: Motor power control mode - Arg 9: GPS power control mode @return 0 on success, >0 on error
adcs_enter_low_power_mode | TCMDEXEC_adcs_enter_low_power_mode | 1 | TCMD_READINESS_LEVEL_FOR_OPERATION | Enable stable attitude mode. 1 to keep the attitude of the satellite stable (costs average 250 mW, maximum 1 W extra), 0 to disable control entirely (satellite will slowly start to tumble). | @brief Telecommand: Put the ADCS in low-power mode, with only essential component power. @param args_str - Arg 0: Enable stable attitude mode. 1 to keep the attitude of the satellite stable (costs average 250 mW, maximum 1 W extra), 0 to disable control entirely (satellite will slowly start to tumble). @return 0 on success, >0 on error
adcs_track_sun | TCMDEXEC_adcs_track_sun | 0 | TCMD_READINESS_LEVEL_FOR_OPERATION |  | @brief Telecommand: Automatically track the sun with the ADCS. @note The satellite must be already in Y-Momentum mode (i.e. stable attitude) to do this successfully. Rate Gyro Offsets must be set. @param args_str - No arguments for this command @return 0 on success, >0 on error
adcs_set_magnetometer_config | TCMDEXEC_adcs_set_magnetometer_config | 15 | TCMD_READINESS_LEVEL_FOR_OPERATION | Mounting transform alpha angle [deg] (double), Mounting transform beta angle [deg] (double), Mounting transform gamma angle [deg] (double), Channel 1 offset value (double), Channel 2 offset value (double), Channel 3 offset value (double), Value (1, 1) of the magnetometer sensitivity matrix (double), Value (2, 2) of the magnetometer sensitivity matrix (double), Value (3, 3) of the magnetometer sensitivity matrix (double), Value (1, 2) of the magnetometer sensitivity matrix (double), Value (1, 3) of the magnetometer sensitivity matrix (double), Value (2, 1) of the magnetometer sensitivity matrix (double), Value (2, 3) of the magnetometer sensitivity matrix (double), Value (3, 1) of the magnetometer sensitivity matrix (double), Value (3, 2) of the magnetometer sensitivity matrix (double) | @brief Telecommand: Request the given telemetry data from the ADCS @param args_str - Arg 0: Mounting transform alpha angle [deg] (double) - Arg 1: Mounting transform beta angle [deg] (double) - Arg 2: Mounting transform gamma angle [deg] (double) - Arg 3: Channel 1 offset value (double) - Arg 4: Channel 2 offset value (double) - Arg 5: Channel 3 offset value (double) - Arg 6: Value (1, 1) of the magnetometer sensitivity matrix (double) - Arg 7: Value (2, 2) of the magnetometer sensitivity matrix (double) - Arg 8: Value (3, 3) of the magnetometer sensitivity matrix (double) - Arg 9: Value (1, 2) of the magnetometer sensitivity matrix (double) - Arg 10: Value (1, 3) of the magnetometer sensitivity matrix (double) - Arg 11: Value (2, 1) of the magnetometer sensitivity matrix (double) - Arg 12: Value (2, 3) of the magnetometer sensitivity matrix (double) - Arg 13: Value (3, 1) of the magnetometer sensitivity matrix (double) - Arg 14: Value (3, 2) of the magnetometer sensitivity matrix (double) @return 0 on success, >0 on error
adcs_bootloader_clear_errors | TCMDEXEC_adcs_bootloader_clear_errors | 0 | TCMD_READINESS_LEVEL_FOR_OPERATION |  | @brief Telecommand: Request the given telemetry data from the ADCS @param args_str - No arguments for this command @return 0 on success, >0 on error
adcs_set_unix_time_save_mode | TCMDEXEC_adcs_set_unix_time_save_mode | 4 | TCMD_READINESS_LEVEL_FOR_OPERATION | whether to save the current Unix time immediately (bool passed as int; 1 = save immediately, 0 = don't save immediately), whether to save the current Unix time whenever a command is used to update it (bool passed as int; 1 = save on command, 0 = don't), whether to save the current Unix time periodically (bool passed as int; 1 = save periodically, 0 = don't), the period of saving the current Unix time (in seconds) | @brief Telecommand: Choose the circumstances to save the current Unix time @param args_str - Arg 0: whether to save the current Unix time immediately (bool passed as int; 1 = save immediately, 0 = don't save immediately) - Arg 1: whether to save the current Unix time whenever a command is used to update it (bool passed as int; 1 = save on command, 0 = don't) - Arg 2: whether to save the current Unix time periodically (bool passed as int; 1 = save periodically, 0 = don't) - Arg 3: the period of saving the current Unix time (in seconds) @return 0 on success, >0 on error
adcs_get_unix_time_save_mode | TCMDEXEC_adcs_get_unix_time_save_mode | 0 | TCMD_READINESS_LEVEL_FOR_OPERATION |  | @brief Telecommand: Request the given telemetry data from the ADCS @param args_str - No arguments for this command @return 0 on success, >0 on error
adcs_set_sgp4_orbit_params | TCMDEXEC_adcs_set_sgp4_orbit_params | 8 | TCMD_READINESS_LEVEL_FOR_OPERATION | inclination (degrees) (double), eccentricity (dimensionless) (double), right ascension of the ascending node (degrees) (double), argument of perigee (degrees) (double), b-star drag term (dimensionless) (double), mean motion (orbits per day) (double), mean anomaly (degrees) (double), epoch (integer component is year, decimal component is day) (double) | @brief Telecommand: Set the ADCS Simplified General Perturbations (SGP4) orbit parameters @param args_str - Arg 0: inclination (degrees) (double) - Arg 1: eccentricity (dimensionless) (double) - Arg 2: right ascension of the ascending node (degrees) (double) - Arg 3: argument of perigee (degrees) (double) - Arg 4: b-star drag term (dimensionless) (double) - Arg 5: mean motion (orbits per day) (double) - Arg 6: mean anomaly (degrees) (double) - Arg 7: epoch (integer component is year, decimal component is day) (double) @return 0 on success, >0 on error
adcs_get_sgp4_orbit_params | TCMDEXEC_adcs_get_sgp4_orbit_params | 0 | TCMD_READINESS_LEVEL_FOR_OPERATION |  | @brief Telecommand: Request the given telemetry data from the ADCS @param args_str - No arguments for this command @return 0 on success, >0 on error
adcs_save_orbit_params | TCMDEXEC_adcs_save_orbit_params | 0 | TCMD_READINESS_LEVEL_FOR_OPERATION |  | @brief Telecommand: Request the given telemetry data from the ADCS @param args_str - No arguments for this command @return 0 on success, >0 on error
adcs_rate_sensor_rates | TCMDEXEC_adcs_rate_sensor_rates | 0 | TCMD_READINESS_LEVEL_FOR_OPERATION |  | @brief Telecommand: Request the given telemetry data from the ADCS @param args_str - No arguments for this command @return 0 on success, >0 on error
adcs_get_wheel_speed | TCMDEXEC_adcs_get_wheel_speed | 0 | TCMD_READINESS_LEVEL_FOR_OPERATION |  | @brief Telecommand: Request the given telemetry data from the ADCS @param args_str - No arguments for this command @return 0 on success, >0 on error
adcs_get_magnetorquer_command | TCMDEXEC_adcs_get_magnetorquer_command | 0 | TCMD_READINESS_LEVEL_FOR_OPERATION |  | @brief Telecommand: Request the given telemetry data from the ADCS @param args_str - No arguments for this command @return 0 on success, >0 on error
adcs_get_raw_magnetometer_values | TCMDEXEC_adcs_get_raw_magnetometer_values | 0 | TCMD_READINESS_LEVEL_FOR_OPERATION |  | @brief Telecommand: Request the given telemetry data from the ADCS @param args_str - No arguments for this command @return 0 on success, >0 on error
adcs_estimate_fine_angular_rates | TCMDEXEC_adcs_estimate_fine_angular_rates | 0 | TCMD_READINESS_LEVEL_FOR_OPERATION |  | @brief Telecommand: Request the given telemetry data from the ADCS @param args_str - No arguments for this command @return 0 on success, >0 on error
adcs_get_magnetometer_config | TCMDEXEC_adcs_get_magnetometer_config | 0 | TCMD_READINESS_LEVEL_FOR_OPERATION |  | @brief Telecommand: Request the given telemetry data from the ADCS @param args_str - No arguments for this command @return 0 on success, >0 on error
adcs_get_commanded_attitude_angles | TCMDEXEC_adcs_get_commanded_attitude_angles | 0 | TCMD_READINESS_LEVEL_FOR_OPERATION |  | @brief Telecommand: Request the given telemetry data from the ADCS @param args_str - No arguments for this command @return 0 on success, >0 on error
adcs_set_commanded_attitude_angles | TCMDEXEC_adcs_set_commanded_attitude_angles | 3 | TCMD_READINESS_LEVEL_FOR_OPERATION | x attitude angle (double), y attitude angle (double), z attitude angle (double) | @brief Telecommand: Request the given telemetry data from the ADCS @param args_str - Arg 0: x attitude angle (double) - Arg 1: y attitude angle (double) - Arg 2: z attitude angle (double) @return 0 on success, >0 on error
adcs_set_estimation_params | TCMDEXEC_adcs_set_estimation_params | 17 | TCMD_READINESS_LEVEL_FOR_OPERATION | magnetometer_rate_filter_system_noise (float; magnetometer rate filter system noise covariance parameter), extended_kalman_filter_system_noise (float; extended kalman filter system noise covariance parameter), coarse_sun_sensor_measurement_noise (float; CSS measurement noise covariance parameter), sun_sensor_measurement_noise (float; sun sensor measurement noise covariance parameter), nadir_sensor_measurement_noise (float; nadir sensor measurement noise covariance parameter), magnetometer_measurement_noise (float; magnetometer measurement noise covariance parameter), star_tracker_measurement_noise (float; star tracker measurement noise covariance parameter), use_sun_sensor (bool; whether or not to use the sun sensor measurement in extended_kalman_filter), use_nadir_sensor (bool; whether or not to use the nadir sensor measurement in extended_kalman_filter), use_css (bool; whether or not to use the CSS measurement in extended_kalman_filter), use_star_tracker (bool; whether or not to use the star tracker measurement in extended_kalman_filter), nadir_sensor_terminator_test (bool; select to ignore nadir sensor measurements when terminator is in FOV), automatic_magnetometer_recovery (bool; select whether automatic switch to redundant magnetometer should occur in case of failure), magnetometer_mode (enum; select magnetometer mode for estimation and control), magnetometer_selection_for_raw_magnetometer_telemetry (enum; select magnetometer mode for the second raw telemetry frame), automatic_estimation_transition_due_to_rate_sensor_errors (bool; enable/disable automatic transition from MEMS rate estimation mode to RKF in case of rate sensor error), error_counter_reset_period_min (uint8; period after which a node's power cycle reset counter is cleared if no errors occurred) | @brief Telecommand: Request the given telemetry data from the ADCS @param args_str - Arg 0: magnetometer_rate_filter_system_noise (float; magnetometer rate filter system noise covariance parameter) - Arg 1: extended_kalman_filter_system_noise (float; extended kalman filter system noise covariance parameter) - Arg 2: coarse_sun_sensor_measurement_noise (float; CSS measurement noise covariance parameter) - Arg 3: sun_sensor_measurement_noise (float; sun sensor measurement noise covariance parameter) - Arg 4: nadir_sensor_measurement_noise (float; nadir sensor measurement noise covariance parameter) - Arg 5: magnetometer_measurement_noise (float; magnetometer measurement noise covariance parameter) - Arg 6: star_tracker_measurement_noise (float; star tracker measurement noise covariance parameter) - Arg 7: use_sun_sensor (bool; whether or not to use the sun sensor measurement in extended_kalman_filter) - Arg 8: use_nadir_sensor (bool; whether or not to use the nadir sensor measurement in extended_kalman_filter) - Arg 9: use_css (bool; whether or not to use the CSS measurement in extended_kalman_filter) - Arg 10: use_star_tracker (bool; whether or not to use the star tracker measurement in extended_kalman_filter) - Arg 11: nadir_sensor_terminator_test (bool; select to ignore nadir sensor measurements when terminator is in FOV) - Arg 12: automatic_magnetometer_recovery (bool; select whether automatic switch to redundant magnetometer should occur in case of failure) - Arg 13: magnetometer_mode (enum; select magnetometer mode for estimation and control) - Arg 14: magnetometer_selection_for_raw_magnetometer_telemetry (enum; select magnetometer mode for the second raw telemetry frame) - Arg 15: automatic_estimation_transition_due_to_rate_sensor_errors (bool; enable/disable automatic transition from MEMS rate estimation mode to RKF in case of rate sensor error) - Arg 16: error_counter_reset_period_min (uint8; period after which a node's power cycle reset counter is cleared if no errors occurred) @return 0 on success, >0 on error
adcs_get_estimation_params | TCMDEXEC_adcs_get_estimation_params | 0 | TCMD_READINESS_LEVEL_FOR_OPERATION |  | @brief Telecommand: Request the given telemetry data from the ADCS @param args_str - No arguments for this command @return 0 on success, >0 on error
adcs_set_augmented_sgp4_params | TCMDEXEC_adcs_set_augmented_sgp4_params | 17 | TCMD_READINESS_LEVEL_FOR_OPERATION | incl_coefficient (set inclination filter coefficient) (double), raan_coefficient (set RAAN filter coefficient) (double), ecc_coefficient (set eccentricity filter coefficient) (double), aop_coefficient (set argument of perigee filter coefficient) (double), time_coefficient (set time filter coefficient) (double), pos_coefficient (set position filter coefficient) (double), maximum_position_error (maximum position error for Augmented_SGP4 to continue working) (double), augmented_sgp4_filter (The type of filter being used (enum)), xp_coefficient (polar coefficient xdouble; p) (double), yp_coefficient (polar coefficient ydouble; p) (double), gps_roll_over (GPS roll over number), position_sd (maximum position standard deviation for Augmented_SGP4 to continue working) (double), velocity_sd (maximum velocity standard deviation for Augmented_SGP4 to continue working) (double), min_satellites (Minimum satellites required for Augmented_SGP4 to continue working), time_gain (time offset compensation gain) (double), max_lag (maximum lagged timestamp measurements to incorporate) (double), min_samples (Minimum samples to use to get Augmented_SGP4) | @brief Telecommand: Request the given telemetry data from the ADCS @param args_str - Arg 0: incl_coefficient (set inclination filter coefficient) (double) - Arg 1: raan_coefficient (set RAAN filter coefficient) (double) - Arg 2: ecc_coefficient (set eccentricity filter coefficient) (double) - Arg 3: aop_coefficient (set argument of perigee filter coefficient) (double) - Arg 4: time_coefficient (set time filter coefficient) (double) - Arg 5: pos_coefficient (set position filter coefficient) (double) - Arg 6: maximum_position_error (maximum position error for Augmented_SGP4 to continue working) (double) - Arg 7: augmented_sgp4_filter (The type of filter being used (enum)) - Arg 8: xp_coefficient (polar coefficient xdouble; p) (double) - Arg 9: yp_coefficient (polar coefficient ydouble; p) (double) - Arg 10: gps_roll_over (GPS roll over number) - Arg 11: position_sd (maximum position standard deviation for Augmented_SGP4 to continue working) (double) - Arg 12: velocity_sd (maximum velocity standard deviation for Augmented_SGP4 to continue working) (double) - Arg 13: min_satellites (Minimum satellites required for Augmented_SGP4 to continue working) - Arg 14: time_gain (time offset compensation gain) (double) - Arg 15: max_lag (maximum lagged timestamp measurements to incorporate) (double) - Arg 16: min_samples (Minimum samples to use to get Augmented_SGP4) @return 0 on success, >0 on error
adcs_get_augmented_sgp4_params | TCMDEXEC_adcs_get_augmented_sgp4_params | 0 | TCMD_READINESS_LEVEL_FOR_OPERATION |  | @brief Telecommand: Request the given telemetry data from the ADCS @param args_str - No arguments for this command @return 0 on success, >0 on error
adcs_set_tracking_controller_target_reference | TCMDEXEC_adcs_set_tracking_controller_target_reference | 3 | TCMD_READINESS_LEVEL_FOR_OPERATION | longitude (double), latitude (double), altitude (double) | @brief Telecommand: Set the ADCS tracking controller target reference (location on Earth to point towards) @param args_str - Arg 0: longitude (double) - Arg 1: latitude (double) - Arg 2: altitude (double) @return 0 on success, >0 on error
adcs_get_tracking_controller_target_reference | TCMDEXEC_adcs_get_tracking_controller_target_reference | 0 | TCMD_READINESS_LEVEL_FOR_OPERATION |  | @brief Telecommand: Request the given telemetry data from the ADCS @param args_str - No arguments for this command @return 0 on success, >0 on error
adcs_set_rate_gyro_config | TCMDEXEC_adcs_set_rate_gyro_config | 7 | TCMD_READINESS_LEVEL_FOR_OPERATION | gyro1 (Axis for Gyro #1; enum, options are pos/neg x, pos/neg y, pos/neg z), gyro2 (Axis for Gyro #2; enum, options are pos/neg x, pos/neg y, pos/neg z), gyro3 (Axis for Gyro #3; enum, options are pos/neg x, pos/neg y, pos/neg z), x_rate_offset (x-rate sensor offset) (double), y_rate_offset (y-rate sensor offset) (double), z_rate_offset (z-rate sensor offset) (double), rate_sensor_mult (multiplier of rate sensor measurement) | @brief Telecommand: Request the given telemetry data from the ADCS @param args_str - Arg 0: gyro1 (Axis for Gyro #1; enum, options are pos/neg x, pos/neg y, pos/neg z) - Arg 1: gyro2 (Axis for Gyro #2; enum, options are pos/neg x, pos/neg y, pos/neg z) - Arg 2: gyro3 (Axis for Gyro #3; enum, options are pos/neg x, pos/neg y, pos/neg z) - Arg 3: x_rate_offset (x-rate sensor offset) (double) - Arg 4: y_rate_offset (y-rate sensor offset) (double) - Arg 5: z_rate_offset (z-rate sensor offset) (double) - Arg 6: rate_sensor_mult (multiplier of rate sensor measurement) @return 0 on success, >0 on error
adcs_get_rate_gyro_config | TCMDEXEC_adcs_get_rate_gyro_config | 0 | TCMD_READINESS_LEVEL_FOR_OPERATION |  | @brief Telecommand: Request the given telemetry data from the ADCS @param args_str - No arguments for this command @return 0 on success, >0 on error
adcs_estimated_attitude_angles | TCMDEXEC_adcs_estimated_attitude_angles | 0 | TCMD_READINESS_LEVEL_FOR_OPERATION |  | @brief Telecommand: Request the given telemetry data from the ADCS @param args_str - No arguments for this command @return 0 on success, >0 on error
adcs_magnetic_field_vector | TCMDEXEC_adcs_magnetic_field_vector | 0 | TCMD_READINESS_LEVEL_FOR_OPERATION |  | @brief Telecommand: Request the given telemetry data from the ADCS @param args_str - No arguments for this command @return 0 on success, >0 on error
adcs_fine_sun_vector | TCMDEXEC_adcs_fine_sun_vector | 0 | TCMD_READINESS_LEVEL_FOR_OPERATION |  | @brief Telecommand: Request the given telemetry data from the ADCS @param args_str - No arguments for this command @return 0 on success, >0 on error
adcs_nadir_vector | TCMDEXEC_adcs_nadir_vector | 0 | TCMD_READINESS_LEVEL_FOR_OPERATION |  | @brief Telecommand: Request the given telemetry data from the ADCS @param args_str - No arguments for this command @return 0 on success, >0 on error
adcs_commanded_wheel_speed | TCMDEXEC_adcs_commanded_wheel_speed | 0 | TCMD_READINESS_LEVEL_FOR_OPERATION |  | @brief Telecommand: Request the given telemetry data from the ADCS @param args_str - No arguments for this command @return 0 on success, >0 on error
adcs_igrf_magnetic_field_vector | TCMDEXEC_adcs_igrf_magnetic_field_vector | 0 | TCMD_READINESS_LEVEL_FOR_OPERATION |  | @brief Telecommand: Request the given telemetry data from the ADCS @param args_str - No arguments for this command @return 0 on success, >0 on error
adcs_quaternion_error_vector | TCMDEXEC_adcs_quaternion_error_vector | 0 | TCMD_READINESS_LEVEL_FOR_OPERATION |  | @brief Telecommand: Request the given telemetry data from the ADCS @param args_str - No arguments for this command @return 0 on success, >0 on error
adcs_estimated_gyro_bias | TCMDEXEC_adcs_estimated_gyro_bias | 0 | TCMD_READINESS_LEVEL_FOR_OPERATION |  | @brief Telecommand: Request the given telemetry data from the ADCS @param args_str - No arguments for this command @return 0 on success, >0 on error
adcs_estimation_innovation_vector | TCMDEXEC_adcs_estimation_innovation_vector | 0 | TCMD_READINESS_LEVEL_FOR_OPERATION |  | @brief Telecommand: Request the given telemetry data from the ADCS @param args_str - No arguments for this command @return 0 on success, >0 on error
adcs_raw_cam1_sensor | TCMDEXEC_adcs_raw_cam1_sensor | 0 | TCMD_READINESS_LEVEL_FOR_OPERATION |  | @brief Telecommand: Request the given telemetry data from the ADCS @param args_str - No arguments for this command @return 0 on success, >0 on error
adcs_raw_cam2_sensor | TCMDEXEC_adcs_raw_cam2_sensor | 0 | TCMD_READINESS_LEVEL_FOR_OPERATION |  | @brief Telecommand: Request the given telemetry data from the ADCS @param args_str - No arguments for this command @return 0 on success, >0 on error
adcs_raw_coarse_sun_sensor_1_to_6 | TCMDEXEC_adcs_raw_coarse_sun_sensor_1_to_6 | 0 | TCMD_READINESS_LEVEL_FOR_OPERATION |  | @brief Telecommand: Request the given telemetry data from the ADCS @param args_str - No arguments for this command @return 0 on success, >0 on error
adcs_raw_coarse_sun_sensor_7_to_10 | TCMDEXEC_adcs_raw_coarse_sun_sensor_7_to_10 | 0 | TCMD_READINESS_LEVEL_FOR_OPERATION |  | @brief Telecommand: Request the given telemetry data from the ADCS @param args_str - No arguments for this command @return 0 on success, >0 on error
adcs_cubecontrol_current | TCMDEXEC_adcs_cubecontrol_current | 0 | TCMD_READINESS_LEVEL_FOR_OPERATION |  | @brief Telecommand: Request the given telemetry data from the ADCS @param args_str - No arguments for this command @return 0 on success, >0 on error
adcs_measurements | TCMDEXEC_adcs_measurements | 0 | TCMD_READINESS_LEVEL_FOR_OPERATION |  | @brief Telecommand: Request the given telemetry data from the ADCS @param args_str - No arguments for this command @return 0 on success, >0 on error
adcs_download_sd_file | TCMDEXEC_adcs_download_sd_file | 1 | TCMD_READINESS_LEVEL_IN_PROGRESS | The index of the file to download | @brief Telecommand: Download a specific file from the ADCS SD card @param args_str - Arg 0: The index of the file to download @return 0 on success, >0 on error
adcs_generic_command | TCMDEXEC_adcs_generic_command | 2 | TCMD_READINESS_LEVEL_FOR_OPERATION | ID of the telecommand to send (see Firmware Reference Manual), hex array of data bytes of length up to 504 (longest command is almost ADCS Configuration (ID 26/204) at 504 bytes) | @brief Telecommand: execute a generic command on the ADCS @param args_str - Arg 0: ID of the telecommand to send (see Firmware Reference Manual) - Arg 1: hex array of data bytes of length up to 504 (longest command is almost ADCS Configuration (ID 26/204) at 504 bytes) @note All hex bytes must be two-digit (e.g. 00 instead of 0); for zero-parameter commands, use 00 @return 0 on success, >0 on error
adcs_generic_telemetry_request | TCMDEXEC_adcs_generic_telemetry_request | 2 | TCMD_READINESS_LEVEL_FOR_OPERATION | ID of the telemetry request to send (see Firmware Reference Manual), number of data bytes expected to receive from the ADCS (also see Firmware Reference Manual, up to 504) | @brief Telecommand: obtain generic telemetry from the ADCS @param args_str - Arg 0: ID of the telemetry request to send (see Firmware Reference Manual) - Arg 1: number of data bytes expected to receive from the ADCS (also see Firmware Reference Manual, up to 504) @return 0 on success, >0 on error
adcs_acp_execution_state | TCMDEXEC_adcs_acp_execution_state | 0 | TCMD_READINESS_LEVEL_FOR_OPERATION |  | @brief Telecommand: Request the given telemetry data from the ADCS @param args_str - No arguments for this command @return 0 on success, >0 on error
adcs_get_current_state_1 | TCMDEXEC_adcs_get_current_state_1 | 0 | TCMD_READINESS_LEVEL_FOR_OPERATION |  | @brief Telecommand: Request the given telemetry data from the ADCS @param args_str - No arguments for this command @return 0 on success, >0 on error
adcs_save_image_to_sd | TCMDEXEC_adcs_save_image_to_sd | 2 | TCMD_READINESS_LEVEL_FOR_OPERATION | (int) Which camera to save the image from; can be Camera 1 (0), Camera 2 (1), or Star (2), (int) Resolution of the image to save; can be 1024x1024 (0), 512x512 (1), 256x256 (2), 128x128 (3), or 64x64 (4) | @brief Telecommand: Save an image to the ADCS onboard SD card @param args_str - Arg 0: (int) Which camera to save the image from; can be Camera 1 (0), Camera 2 (1), or Star (2) - Arg 1: (int) Resolution of the image to save; can be 1024x1024 (0), 512x512 (1), 256x256 (2), 128x128 (3), or 64x64 (4) @return 0 on success, >0 on error
adcs_request_commissioning_telemetry | TCMDEXEC_adcs_request_commissioning_telemetry | 3 | TCMD_READINESS_LEVEL_FOR_OPERATION | Which commissioning step to request telemetry for (1-18), Log number (1 or 2), Destination SD card (0 = primary, 1 = secondary) | @brief Telecommand: Request commissioning telemetry from the ADCS and save it to the onboard SD card @param args_str - Arg 0: Which commissioning step to request telemetry for (1-18) - Arg 1: Log number (1 or 2) - Arg 2: Destination SD card (0 = primary, 1 = secondary) @return 0 on success, >0 on error
adcs_synchronize_unix_time | TCMDEXEC_adcs_synchronize_unix_time | 0 | TCMD_READINESS_LEVEL_FOR_OPERATION |  | @brief Telecommand: Synchronize the current ADCS Unix epoch time @param args_str - No arguments for this command @return 0 on success, >0 on error
adcs_get_current_unix_time | TCMDEXEC_adcs_get_current_unix_time | 0 | TCMD_READINESS_LEVEL_FOR_OPERATION |  | @brief Telecommand: Retrieve the current ADCS Unix epoch time @param args_str - No arguments for this command @return 0 on success, >0 on error
adcs_set_sd_log_config | TCMDEXEC_adcs_set_sd_log_config | 4 | TCMD_READINESS_LEVEL_FOR_OPERATION | which_log; 1 or 2; which specific log number to log to the SD card, log_array; Hex array of bitmasks for log config (10 hex bytes), log_period; Period to log data to the SD card; if zero, then disable logging, which_sd; Which SD card to log to, 0 for primary, 1 for secondary | @brief Telecommand: Repeatedly log given data from an SD card @param args_str - Arg 0: which_log; 1 or 2; which specific log number to log to the SD card - Arg 1: log_array; Hex array of bitmasks for log config (10 hex bytes) - Arg 2: log_period; Period to log data to the SD card; if zero, then disable logging - Arg 3: which_sd; Which SD card to log to, 0 for primary, 1 for secondary @return 0 on success, >0 on error
adcs_get_sd_log_config | TCMDEXEC_adcs_get_sd_log_config | 1 | TCMD_READINESS_LEVEL_FOR_OPERATION | which log to retrieve the configuration for (1 or 2) | @brief Telecommand: Retrieve the current ADCS SD log configuration @param args_str - Arg 0: which log to retrieve the configuration for (1 or 2) @return 0 on success, >0 on error
adcs_format_sd | TCMDEXEC_adcs_format_sd | 0 | TCMD_READINESS_LEVEL_FOR_OPERATION |  | @brief Telecommand: Instruct the ADCS to format the SD card @param args_str - No arguments for this command @return 0 on success, >0 on error
adcs_download_index_file | TCMDEXEC_adcs_download_index_file | 2 | TCMD_READINESS_LEVEL_FOR_OPERATION | The number of files to get (should be less than 70 to avoid the watchdog), The offset index to start reading (starts at 0) | @brief Telecommand: Get the list of downloadable files from the ADCS SD card (alternate method) @param args_str - Arg 0: The number of files to get (should be less than 70 to avoid the watchdog) - Arg 1: The offset index to start reading (starts at 0) @return 0 on success, >0 on error
adcs_set_commissioning_modes | TCMDEXEC_adcs_set_commissioning_modes | 2 | TCMD_READINESS_LEVEL_FOR_OPERATION | Which commissioning step to set the modes for (1-18), Timeout in seconds before reverting to no control (0 = indefinite) | @brief Telecommand: Set the run, power control, estimation, and control parameters for a given commissioning step @note If a commissioning step requires other steps such as estimation parameters or TLMs, those must be supplied separately. @param args_str - Arg 0: Which commissioning step to set the modes for (1-18) - Arg 1: Timeout in seconds before reverting to no control (0 = indefinite) @return 0 on success, >0 on error
adcs_erase_sd_file | TCMDEXEC_adcs_erase_sd_file | 1 | TCMD_READINESS_LEVEL_FOR_OPERATION | Index of the file to erase | @brief Telecommand: Instruct the ADCS to erase a file from the SD card @param args_str - Arg 0: Index of the file to erase @return 0 on success, >0 on error
adcs_exit_bootloader | TCMDEXEC_adcs_exit_bootloader | 0 | TCMD_READINESS_LEVEL_FOR_OPERATION |  | @brief Telecommand: If the ADCS is currently stuck in the bootloader, run the internal flash program (CubeACP) to exit the bootloader @note This command will do nothing if not in the bootloader @param args_str - No arguments for this command @return 0 on success, >0 on error
log_set_sink_enabled_state | TCMDEXEC_log_set_sink_enabled_state | 2 | TCMD_READINESS_LEVEL_FOR_OPERATION | Sink enum value, Enabled? 0: disable sink, 1: enable sink | @brief Telecommand: Set a LOG sink's enabled state @param args_str - Arg 0: Sink enum value - Arg 1: Enabled? 0: disable sink, 1: enable sink @details FrontierSat LOG sinks LOG_SINK_UHF_RADIO = 1 LOG_SINK_FILE = 2 LOG_SINK_UMBILICAL_UART = 4
log_set_system_file_logging_enabled_state | TCMDEXEC_log_set_system_file_logging_enabled_state | 2 | TCMD_READINESS_LEVEL_FOR_OPERATION | Subsystem enum value, Enabled? 0: disable file logging, 1: enable file logging | @brief Telecommand: Set a LOG subsystem's file logging enabled state @param args_str - Arg 0: Subsystem enum value - Arg 1: Enabled? 0: disable file logging, 1: enable file logging @details FrontierSat LOG subsystems LOG_SYSTEM_OBC = 1 LOG_SYSTEM_UHF_RADIO = 2 LOG_SYSTEM_UMBILICAL_UART = 4 LOG_SYSTEM_GNSS = 8 LOG_SYSTEM_MPI = 16 LOG_SYSTEM_EPS = 32 LOG_SYSTEM_BOOM = 64 LOG_SYSTEM_ADCS = 128 LOG_SYSTEM_LFS = 256 LOG_SYSTEM_FLASH = 512 LOG_SYSTEM_ANTENNA_DEPLOY = 1024 LOG_SYSTEM_LOG = 2048 LOG_SYSTEM_TELECOMMAND = 4096 LOG_SYSTEM_UNIT_TEST = 8192
log_report_sink_enabled_state | TCMDEXEC_log_report_sink_enabled_state | 1 | TCMD_READINESS_LEVEL_FOR_OPERATION | Sink enum | @brief Telecommand: Report a LOG sink's enabled state @param args_str - Arg 0: Sink enum
log_report_all_sink_enabled_states | TCMDEXEC_log_report_all_sink_enabled_states | 0 | TCMD_READINESS_LEVEL_FOR_OPERATION |  | @brief Telecommand: Report all LOG sink enable states
log_report_system_file_logging_state | TCMDEXEC_log_report_system_file_logging_state | 1 | TCMD_READINESS_LEVEL_FOR_OPERATION | Subsystem enum | @brief Telecommand: Report LOG subsystem's file logging state (and show logging filename) @param args_str - Arg 0: Subsystem enum
log_report_all_system_file_logging_states | TCMDEXEC_log_report_all_system_file_logging_states | 0 | TCMD_READINESS_LEVEL_FOR_OPERATION |  | @brief Telecommand: Report all LOG subsystem file logging states
log_set_sink_debugging_messages_state | TCMDEXEC_log_set_sink_debugging_messages_state | 2 | TCMD_READINESS_LEVEL_FOR_OPERATION | Sink enum, State 0: disable debug messages, 1: enable debug messages | @brief Telecommand: Enable or disable debugging messages for LOG sink @param args_str - Arg 0: Sink enum - Arg 1: State 0: disable debug messages, 1: enable debug messages
log_set_system_severity_mask | TCMDEXEC_log_set_system_severity_mask | 2 | TCMD_READINESS_LEVEL_FOR_OPERATION | Subsystem enum, severity mask | @brief Telecommand: set the severity levels that a system will log @param args_str - Arg 0: Subsystem enum - Arg 1: severity mask @details Allows fine-grained control over what severities a subsystem will log FrontierSat subsystems LOG_SYSTEM_OBC = 1 LOG_SYSTEM_UHF_RADIO = 2 LOG_SYSTEM_UMBILICAL_UART = 4 LOG_SYSTEM_GNSS = 8 LOG_SYSTEM_MPI = 16 LOG_SYSTEM_EPS = 32 LOG_SYSTEM_BOOM = 64 LOG_SYSTEM_ADCS = 128 LOG_SYSTEM_LFS = 256 LOG_SYSTEM_FLASH = 512 LOG_SYSTEM_ANTENNA_DEPLOY = 1024 LOG_SYSTEM_LOG = 2048 LOG_SYSTEM_TELECOMMAND = 4096 LOG_SYSTEM_UNIT_TEST = 8192 LOG severity LOG_SEVERITY_DEBUG = 1 LOG_SEVERITY_NORMAL = 2 LOG_SEVERITY_WARNING = 4 LOG_SEVERITY_ERROR = 8 LOG_SEVERITY_CRITICAL = 16
log_set_system_debugging_messages_state | TCMDEXEC_log_set_system_debugging_messages_state | 2 | TCMD_READINESS_LEVEL_FOR_OPERATION | Subsystem enum, State 0: disable debug messages, 1: enable debug messages | @brief Telecommand: Enable or disable debugging messages for LOG subsystem @param args_str - Arg 0: Subsystem enum - Arg 1: State 0: disable debug messages, 1: enable debug messages
log_report_n_latest_messages_from_memory | TCMDEXEC_log_report_n_latest_messages_from_memory | 1 | TCMD_READINESS_LEVEL_FOR_OPERATION | Number of latest log messages to report | @brief Telecommand: Report the N latest log messages into response_output_buf @param args_str - Arg 0: Number of latest log messages to report
freetos_list_tasks_jsonl | TCMDEXEC_freetos_list_tasks_jsonl | 0 | TCMD_READINESS_LEVEL_FOR_OPERATION |  | @brief Telecommand that return metadata regarding Tasks from FreeRTOS @param args_str No arguments expected @param tcmd_channel The channel on which the telecommand was received, and on which the response should be sent @param response_output_buf The buffer to write the response to @param response_output_buf_len The maximum length of the response_output_buf (its size) @return 0 if successful, >0 if an error occurred (but hello_world can't return an error)
freertos_demo_stack_usage | TCMDEXEC_freertos_demo_stack_usage | 1 | TCMD_READINESS_LEVEL_FLIGHT_TESTING | num_bytes (uint64_t) - The number of elements to allocate in the VLA. <=1_000_000. | @brief Demo using stack memory by allocating a Variable-Length Array (VLA) on the stack. @param args_str - Arg 0: num_bytes (uint64_t) - The number of elements to allocate in the VLA. <=1_000_000. @return 0 on success, >0 on error
eps_watchdog | TCMDEXEC_eps_watchdog | 0 | TCMD_READINESS_LEVEL_FOR_OPERATION |  | @brief Triggers/services the EPS watchdog. No args. @param args_str No arguments. @return 0 on success, 1 on failure.
eps_system_reset | TCMDEXEC_eps_system_reset | 0 | TCMD_READINESS_LEVEL_FOR_OPERATION |  | @brief Resets the EPS system. @param args_str No arguments. @return 0 on success, 1 on failure.
eps_no_operation | TCMDEXEC_eps_no_operation | 0 | TCMD_READINESS_LEVEL_FOR_OPERATION |  | @brief Calls the EPS no-op (no operation) command. Likely not useful. @param args_str No arguments. @return 0 on success, 1 on failure.
eps_cancel_operation | TCMDEXEC_eps_cancel_operation | 0 | TCMD_READINESS_LEVEL_FOR_OPERATION |  | @brief Calls the EPS cancel operation command. Likely not useful. @param args_str No arguments. @return 0 on success, 1 on failure. @note This command likely isn't useful, as telecommands cannot be trigger simultaneously, and thus another command to the EPS cannot really be cancelled from here.
eps_switch_to_mode | TCMDEXEC_eps_switch_to_mode | 1 | TCMD_READINESS_LEVEL_FOR_OPERATION | New mode to switch to. Either "nominal" or "safety". Case-insensitive. | @brief Switches the EPS to "nominal" or "safety" mode. @param args_str - Arg 0: New mode to switch to. Either "nominal" or "safety". Case-insensitive. @return 0 on success, 1 on failure. @note See EPS Software ICD, Page 12, Section 3 (Functional Description) for state/mode definitions.
eps_set_channel_enabled | TCMDEXEC_eps_set_channel_enabled | 2 | TCMD_READINESS_LEVEL_FOR_OPERATION | The channel name or number (case-insensitive string)., 1 to enable (power on), 0 to disable (power off) | @brief Sets the EPS channel to be enabled (on) or disabled (off). @param args_str - Arg 0: The channel name or number (case-insensitive string). - Arg 1: 1 to enable (power on), 0 to disable (power off) @return 0 on success, >0 on failure @note Channel name argument: A lowercase c-string of the channel name (e.g., "mpi"), or a number representing the channel number (e.g., "1" or "16"). Valid string values: "vbatt_stack", "stack_5v", "stack_3v3", "camera", "uhf_antenna_deploy", "gnss", "mpi_5v", "mpi_12v", "boom".
eps_get_system_status_json | TCMDEXEC_eps_get_system_status_json | 0 | TCMD_READINESS_LEVEL_FOR_OPERATION |  | @brief Get the EPS system status, and display it as a JSON string. @return 0 on success, >0 on failure.
eps_get_pdu_overcurrent_fault_state_json | TCMDEXEC_eps_get_pdu_overcurrent_fault_state_json | 0 | TCMD_READINESS_LEVEL_FOR_OPERATION |  | @brief Get the EPS PDU (Power Distribution Unit) overcurrent fault status, and display it as a JSON string. @return 0 on success, >0 on failure.
eps_get_pbu_abf_placed_state_json | TCMDEXEC_eps_get_pbu_abf_placed_state_json | 0 | TCMD_READINESS_LEVEL_FOR_OPERATION |  | @brief Get the EPS PBU (Power Battery Unit) ABF placed status, and display it as a JSON string. @return 0 on success, >0 on failure.
eps_get_pdu_data_for_channel_json | TCMDEXEC_eps_get_pdu_data_for_channel_json | 1 | TCMD_READINESS_LEVEL_FOR_OPERATION | The channel name or number (case-insensitive string). | @brief Gets the Voltage, Current, and Power for a single channel on the EPS. @param args_str - Arg 0: The channel name or number (case-insensitive string). @return 0 on success, >0 on failure. @note Channel name argument: A lowercase c-string of the channel name (e.g., "mpi"), or a number representing the channel number (e.g., "1" or "16"). Valid string values: "vbatt_stack", "stack_5v", "stack_3v3", "camera", "uhf_antenna_deploy", "gnss", "mpi_5v", "mpi_12v", "boom".
eps_get_pdu_housekeeping_data_eng_json | TCMDEXEC_eps_get_pdu_housekeeping_data_eng_json | 0 | TCMD_READINESS_LEVEL_FOR_OPERATION |  | @brief Get the EPS PDU (Power Distribution Unit) housekeeping data, and display it as a JSON string. @return 0 on success, >0 on failure.
eps_get_pdu_housekeeping_data_run_avg_json | TCMDEXEC_eps_get_pdu_housekeeping_data_run_avg_json | 0 | TCMD_READINESS_LEVEL_FOR_OPERATION |  | @brief Get the EPS PDU (Power Distribution Unit) housekeeping data (running average), and display it as a JSON string. @return 0 on success, >0 on failure.
eps_get_pbu_housekeeping_data_eng_json | TCMDEXEC_eps_get_pbu_housekeeping_data_eng_json | 0 | TCMD_READINESS_LEVEL_FOR_OPERATION |  | @brief Get the EPS PBU (Power Battery Unit) housekeeping data, and display it as a JSON string. @return 0 on success, >0 on failure.
eps_get_pbu_housekeeping_data_run_avg_json | TCMDEXEC_eps_get_pbu_housekeeping_data_run_avg_json | 0 | TCMD_READINESS_LEVEL_FOR_OPERATION |  | @brief Get the EPS PBU (Power Battery Unit) housekeeping data (running average), and display it as a JSON string. @return 0 on success, >0 on failure.
eps_get_pcu_housekeeping_data_eng_json | TCMDEXEC_eps_get_pcu_housekeeping_data_eng_json | 0 | TCMD_READINESS_LEVEL_FOR_OPERATION |  | @brief Get the EPS PCU (Power Conditioning Unit, solar panel MPPT) housekeeping data, and display it as a JSON string. @return 0 on success, >0 on failure.
eps_get_pcu_housekeeping_data_run_avg_json | TCMDEXEC_eps_get_pcu_housekeeping_data_run_avg_json | 0 | TCMD_READINESS_LEVEL_FOR_OPERATION |  | @brief Get the EPS PCU (Power Conditioning Unit, solar panel MPPT) housekeeping data (running average), and display it as a JSON string. @return 0 on success, >0 on failure.
eps_get_piu_housekeeping_data_eng_json | TCMDEXEC_eps_get_piu_housekeeping_data_eng_json | 0 | TCMD_READINESS_LEVEL_FOR_OPERATION |  | @brief Gets the EPS PIU (Power Integrated Unit, info about all systems) housekeeping data, and returns it as a JSON string. @return 0 on success, >0 on failure.
eps_get_piu_housekeeping_data_run_avg_json | TCMDEXEC_eps_get_piu_housekeeping_data_run_avg_json | 0 | TCMD_READINESS_LEVEL_FOR_OPERATION |  | @brief Get the EPS PIU (Power Integrated Unit, info about all systems) housekeeping data (running average), and display it as a JSON string. @return 0 on success, >0 on failure.
eps_get_enabled_channels_json | TCMDEXEC_eps_get_enabled_channels_json | 0 | TCMD_READINESS_LEVEL_FOR_OPERATION
eps_get_current_battery_percent | TCMDEXEC_eps_get_current_battery_percent | 0 | TCMD_READINESS_LEVEL_FOR_OPERATION |  | @brief Get current battery voltage percent from PBU
eps_power_management_set_current_threshold | TCMDEXEC_eps_power_management_set_current_threshold | 2 | TCMD_READINESS_LEVEL_FOR_OPERATION | The channel name or number (case-insensitive string)., Threshold current (in mA) to set. | @brief Sets the EPS power managements max sustained current for the specified channel. @param args_str - Arg 0: The channel name or number (case-insensitive string). - Arg 1: Threshold current (in mA) to set. @return 0 on success, >0 on failure @note Valid string values (Arg 0): "vbatt_stack", "stack_5v", "stack_3v3", "camera", "uhf_antenna_deploy", "gnss", "mpi_5v", "mpi_12v", "boom".
agenda_delete_all | TCMDEXEC_agenda_delete_all | 0 | TCMD_READINESS_LEVEL_FOR_OPERATION |  | @brief Telecommand: Delete all agendas @param args_str No arguments needed @param tcmd_channel The channel on which the telecommand was received, and on which the response should be sent @param response_output_buf The buffer to write the response to @param response_output_buf_len The maximum length of the response_output_buf (its size) @return 0 on success
agenda_delete_by_tssent | TCMDEXEC_agenda_delete_by_tssent | 1 | TCMD_READINESS_LEVEL_FOR_OPERATION | Timestamp sent (uint64_t) - The tssent timestamp of the agenda entry to delete. | @brief Telecommand: Delete agenda entry by tssent timestamp @param args_str - Arg 0: Timestamp sent (uint64_t) - The tssent timestamp of the agenda entry to delete. @param tcmd_channel The channel on which the telecommand was received, and on which the response should be sent @param response_output_buf The buffer to write the response to @param response_output_buf_len The maximum length of the response_output_buf (its size) @return 0 on success, >0 on error
agenda_fetch_jsonl | TCMDEXEC_agenda_fetch_jsonl | 0 | TCMD_READINESS_LEVEL_FOR_OPERATION |  | @brief Telecommand: Fetch all pending agenda items, and log them each as JSONL @param args_str No arguments needed @param tcmd_channel The channel on which the telecommand was received, and on which the response should be sent @param response_output_buf The buffer to write the response to @param response_output_buf_len The maximum length of the response_output_buf (its size) @return 0 on success, 1 if there are no active agendas.
agenda_delete_by_name | TCMDEXEC_agenda_delete_by_name | 1 | TCMD_READINESS_LEVEL_FOR_OPERATION | telecommand name (string) - The name of the telecommand function in the agenda to delete. (e.g, hello_world) | @brief Telecommand: Delete all agenda entries with a telecommand name @param args_str - Arg 0: telecommand name (string) - The name of the telecommand function in the agenda to delete. (e.g, hello_world) @param tcmd_channel The channel on which the telecommand was received, and on which the response should be sent @param response_output_buf The buffer to write the response to @param response_output_buf_len The maximum length of the response_output_buf (its size) @return 0 on success, > 0 on error
mpi_send_command_get_response_hex | TCMDEXEC_mpi_send_command_get_response_hex | 1 | TCMD_READINESS_LEVEL_FOR_OPERATION | Hex-encoded string representing the configuration command + arguments (IF ANY) to send to the MPI, INCLUDING 'TC' (0x54 0x43) | @brief Send a configuration command & params (IF ANY) to the MPI encoded in hex @param args_str - Arg 0: Hex-encoded string representing the configuration command + arguments (IF ANY) to send to the MPI, INCLUDING 'TC' (0x54 0x43) @param tcmd_channel The channel on which the telecommand was received, and on which the response should be sent @param response_output_buf The buffer to write the response to @param response_output_buf_len The maximum length of the response_output_buf (its size) @return 0: Success, >0 error code
mpi_demo_tx_to_mpi | TCMDEXEC_mpi_demo_tx_to_mpi | 0 | TCMD_READINESS_LEVEL_GROUND_USAGE_ONLY |  | @brief Sends a message over UART to the MPI. @param args_str No args. @param tcmd_channel The channel on which the telecommand was received, and on which the response should be sent @param response_output_buf The buffer to write the response to @param response_output_buf_len The maximum length of the response_output_buf (its size) @return 0: Success, >0: Failure
mpi_demo_set_transceiver_mode | TCMDEXEC_mpi_demo_set_transceiver_mode | 1 | TCMD_READINESS_LEVEL_GROUND_USAGE_ONLY | The target mode - "MISO" (from MPI), "MOSI" (to MPI), "DUPLEX", or anything else disables it | @brief Sends a message over UART to the MPI. @param args_str - Arg 0: The target mode - "MISO" (from MPI), "MOSI" (to MPI), "DUPLEX", or anything else disables it @param tcmd_channel The channel on which the telecommand was received, and on which the response should be sent @param response_output_buf The buffer to write the response to @param response_output_buf_len The maximum length of the response_output_buf (its size) @return 0: Success, >0: Failure
mpi_enable_active_mode | TCMDEXEC_mpi_enable_active_mode | 1 | TCMD_READINESS_LEVEL_FOR_OPERATION | File name as a string | @brief Enables systems to start receiving data actively from MPI and storing using LFS. @param args_str - Arg 0: File name as a string @param tcmd_channel The channel on which the telecommand was received, and on which the response should be sent @param response_output_buf The buffer to write the response to @param response_output_buf_len The maximum length of the response_output_buf (its size) @return 0: Success, >0: Failure
mpi_disable_active_mode | TCMDEXEC_mpi_disable_active_mode | 0 | TCMD_READINESS_LEVEL_FOR_OPERATION |  | @brief Sets the state to not send or receive data from MPI. @param args_str No args. @param tcmd_channel The channel on which the telecommand was received, and on which the response should be sent @param response_output_buf The buffer to write the response to @param response_output_buf_len The maximum length of the response_output_buf (its size) @return 0: Success, >0: Failure
stm32_internal_flash_read | TCMDEXEC_stm32_internal_flash_read | 2 | TCMD_READINESS_LEVEL_GROUND_USAGE_ONLY | The address to start reading from, The number of bytes to read as a uint64_t | @brief Read data from the internal flash bank @param args_str - Arg 0: The address to start reading from - Arg 1: The number of bytes to read as a uint64_t @return 0 on success, > 0 on error
stm32_internal_flash_write | TCMDEXEC_stm32_internal_flash_write | 2 | TCMD_READINESS_LEVEL_GROUND_USAGE_ONLY | The data in hex format to write, The offset to start writing from | @brief Write data to the internal flash bank starting from address 0x08100000 @param args_str - Arg 0: The data in hex format to write - Arg 1: The offset to start writing from @note This telecommand is only for testing purposes, it is purposfully not fully fleshed out as there is no intention on using this. Update as needed @return 0 on success, > 0 on error
stm32_internal_flash_erase | TCMDEXEC_stm32_internal_flash_erase | 2 | TCMD_READINESS_LEVEL_GROUND_USAGE_ONLY | The starting page to erase as a uint64_t, The number of pages to erase as a uint64_t | @brief Erase a range of pages in the internal flash bank. Only Erases for Flash Bank 2. @param args_str - Arg 0: The starting page to erase as a uint64_t - Arg 1: The number of pages to erase as a uint64_t @return 0 on success, > 0 on error
stm32_internal_flash_get_option_bytes | TCMDEXEC_stm32_internal_flash_get_option_bytes | 0 | TCMD_READINESS_LEVEL_FOR_OPERATION |  | @brief Get the option bytes configuration from the stm32 internal flash memory @param args_str No args @return 0 on success, > 0 on error
stm32_internal_flash_get_active_flash_bank | TCMDEXEC_stm32_internal_flash_get_active_flash_bank | 0 | TCMD_READINESS_LEVEL_FOR_OPERATION |  | @brief Prints the active flash bank where the firmware boots from @param response_output_buf Prints the active bank
stm32_internal_flash_set_active_flash_bank | TCMDEXEC_stm32_internal_flash_set_active_flash_bank | 1 | TCMD_READINESS_LEVEL_FOR_OPERATION | A 1 or 2. 1 to switch to the application present in Flash Bank 1, 2 to switch to the application present in Flash Bank 2 | @brief Given a 1 or 2, switches to the respective flash bank and runs the application stored there if present. Mostly useful for switching between 2 different version of the firmware (1 will be stored in Flash Bank 1, other will be stored in Flash Bank 2) @param args_str - Arg 0: A 1 or 2. 1 to switch to the application present in Flash Bank 1, 2 to switch to the application present in Flash Bank 2 @param response_output_buf Prints error if it occurs @return 0 on success, > 0 otherwise
ant_reset | TCMDEXEC_ant_reset | 1 | TCMD_READINESS_LEVEL_FOR_OPERATION | specifies which mcu on the antenna deployment system to transmit to, and which i2c bus to use. Pass either "A" or "B" | @brief Resets the specified antenna deployment system's microcontroller @param args_str - Arg 0: specifies which mcu on the antenna deployment system to transmit to, and which i2c bus to use. Pass either "A" or "B" @return 0 on success, > 0 otherwise
ant_arm_antenna_system | TCMDEXEC_ant_arm_antenna_system | 1 | TCMD_READINESS_LEVEL_FOR_OPERATION | specifies which mcu on the antenna deployment system to transmit to, and which i2c bus to use. Pass either "A" or "B" | @brief Telecommand: Arm the antenna deploy system @param args_str - Arg 0: specifies which mcu on the antenna deployment system to transmit to, and which i2c bus to use. Pass either "A" or "B" @return 0 on success, >0 on error
ant_disarm_antenna_system | TCMDEXEC_ant_disarm_antenna_system | 1 | TCMD_READINESS_LEVEL_FOR_OPERATION | specifies which mcu on the antenna deployment system to disarm, and which i2c bus to use | @brief Disarms the specified antenna deploy system's mcu @param args_str - Arg 0: specifies which mcu on the antenna deployment system to disarm, and which i2c bus to use @return 0 on success, 0 > otherwise
ant_deploy_antenna | TCMDEXEC_ant_deploy_antenna | 3 | TCMD_READINESS_LEVEL_FOR_OPERATION | specifies which mcu on the antenna deployment system to transmit to, and which i2c bus to use. Either "A" or "B", antenna number. between 1-4, Activation time in seconds | @brief Telecommand: Initiates deployment of the selected antenna @param args_str - Arg 0: specifies which mcu on the antenna deployment system to transmit to, and which i2c bus to use. Either "A" or "B" - Arg 1: antenna number. between 1-4 - Arg 2: Activation time in seconds @return 0 on success, >0 on error
ant_start_automated_antenna_deployment | TCMDEXEC_ant_start_automated_antenna_deployment | 2 | TCMD_READINESS_LEVEL_FOR_OPERATION | specifies which mcu on the antenna deployment system to transmit to, and which i2c bus to use. Pass either "A" or "B", Activation time in seconds | @brief begins deployment of all antennas, one by one. @param args_str - Arg 0: specifies which mcu on the antenna deployment system to transmit to, and which i2c bus to use. Pass either "A" or "B" - Arg 1: Activation time in seconds @return returns 0 on success, > 0 otherwise
ant_deploy_antenna_with_override | TCMDEXEC_ant_deploy_antenna_with_override | 3 | TCMD_READINESS_LEVEL_FOR_OPERATION | specifies which mcu on the antenna deployment system to transmit to, and which i2c bus to use. Pass either "A" or "B", antenna number. between 1-4, Activation time in seconds | @brief Telecommand: Initiates deployment of the selected antenna, ignoring whether the antennas current status is deployed. @param args_str - Arg 0: specifies which mcu on the antenna deployment system to transmit to, and which i2c bus to use. Pass either "A" or "B" - Arg 1: antenna number. between 1-4 - Arg 2: Activation time in seconds @return 0 on successful communication, >0 on communications error
ant_cancel_deployment_system_activation | TCMDEXEC_ant_cancel_deployment_system_activation | 1 | TCMD_READINESS_LEVEL_FOR_OPERATION | specifies which mcu on the antenna deployment system to transmit to, and which i2c bus to use. Pass either "A" or "B" | @brief Cancels any active attempts to deploy an antenna @param args_str - Arg 0: specifies which mcu on the antenna deployment system to transmit to, and which i2c bus to use. Pass either "A" or "B" @return 0 on successful communication, > 0 on communications error
ant_measure_temp | TCMDEXEC_ant_measure_temp | 1 | TCMD_READINESS_LEVEL_FOR_OPERATION | specifies which mcu on the antenna deployment system to transmit to, and which i2c bus to use. Pass either "A" or "B" | @brief Telecommand: Measures the temperature of the antenna controller in centi-degrees celsius @param args_str - Arg 0: specifies which mcu on the antenna deployment system to transmit to, and which i2c bus to use. Pass either "A" or "B" @return 0 on success, >0 on error
ant_report_deployment_status | TCMDEXEC_ant_report_deployment_status | 1 | TCMD_READINESS_LEVEL_FOR_OPERATION | specifies which mcu on the antenna deployment system to transmit to, and which i2c bus to use. Pass either "A" or "B" | @brief Prints the deployment status of all antennas @param args_str - Arg 0: specifies which mcu on the antenna deployment system to transmit to, and which i2c bus to use. Pass either "A" or "B" @return 0 on successful communication, > 0 on communications error
ant_report_antenna_deployment_activation_count | TCMDEXEC_ant_report_antenna_deployment_activation_count | 2 | TCMD_READINESS_LEVEL_FOR_OPERATION | specifies which mcu on the antenna deployment system to transmit to, and which i2c bus to use. Pass either "A" or "B", the antenna to check, between 1-4 | @brief Prints the number of times deployment was attempted on the selected antenna @param args_str - Arg 0: specifies which mcu on the antenna deployment system to transmit to, and which i2c bus to use. Pass either "A" or "B" - Arg 1: the antenna to check, between 1-4 @return 0 on successful communication, > 0 on communications error
ant_report_antenna_deployment_activation_time | TCMDEXEC_ant_report_antenna_deployment_activation_time | 2 | TCMD_READINESS_LEVEL_FOR_OPERATION | specifies which mcu on the antenna deployment system to transmit to, and which i2c bus to use. Pass either "A" or "B", the antenna to check, between 1-4 | @brief Prints amount of time the deployment system has been active for for the selected antenna @param args_str - Arg 0: specifies which mcu on the antenna deployment system to transmit to, and which i2c bus to use. Pass either "A" or "B" - Arg 1: the antenna to check, between 1-4 @return 0 on successful communication, > 0 on communications error
obc_read_temperature_complex | TCMDEXEC_obc_read_temperature_complex | 1 | TCMD_READINESS_LEVEL_FOR_OPERATION | Precision we want the temperature to be (9-12 bits). | @brief Reads the temperature from the STDS75DS2F and stores it in the provided variable temperature. Temperature range is -55 to 125 degrees celsius with +/- 3 degrees celsius accuracy over the whole range. @param args_str - Arg 0: Precision we want the temperature to be (9-12 bits). @return 0 if successful, 1 if error. @note There are better ways to get the temperature.
obc_read_temperature | TCMDEXEC_obc_read_temperature | 0 | TCMD_READINESS_LEVEL_FOR_OPERATION |  | @brief Reads the temperature from the STDS75DS2F in centi-Celsius. @return 0 if successful, >0 if error. @note Temperature range is -55 to 125 degrees celsius with +/- 3 degrees celsius accuracy over the whole range.
obc_adc_read_vbat_voltage | TCMDEXEC_obc_adc_read_vbat_voltage | 0 | TCMD_READINESS_LEVEL_FOR_OPERATION |  | @brief Read the battery voltage using the ADC. Returns the result in mV. Voltage divider ratio is already applied. @param args_str No arguments. @return
comms_set_rf_switch_control_mode | TCMDEXEC_comms_set_rf_switch_control_mode | 1 | TCMD_READINESS_LEVEL_FLIGHT_TESTING | Enum: "toggle_before_beacon" (default), "ant1", "ant2", "adcs", "adcs_flipped". Case-insensitive. | @brief Sets the state of the dipole switch on the OBC to either Antenna 1 or Antenna 2. @param args_str - Arg 0: Enum: "toggle_before_beacon" (default), "ant1", "ant2", "adcs", "adcs_flipped". Case-insensitive. @return 0 on success, 1 on error.
comms_get_rf_switch_info | TCMDEXEC_comms_get_rf_switch_info | 0 | TCMD_READINESS_LEVEL_FOR_OPERATION |  | @brief Gets the current RF switch control mode and the current antenna state. @param args_str No args. @return
comms_bulk_file_downlink_start | TCMDEXEC_comms_bulk_file_downlink_start | 3 | TCMD_READINESS_LEVEL_FOR_OPERATION | File path to downlink as string, Start offset in file (uint32), The maximum number of bytes to downlink. Maximum value is 1000000 (1 MB, COMMS_bulk_file_downlink_total_bytes), for safety (to avoid a very very long-running downlink chain). Values >1 MB will be limited to 1 MB, and value 0 will be set to 1 MB. | @brief Initiate a bulk file downlink over the UHF radio. @param args_str - Arg 0: File path to downlink as string - Arg 1: Start offset in file (uint32) - Arg 2: The maximum number of bytes to downlink. Maximum value is 1000000 (1 MB, COMMS_bulk_file_downlink_total_bytes), for safety (to avoid a very very long-running downlink chain). Values >1 MB will be limited to 1 MB, and value 0 will be set to 1 MB. @return 0 on success. Non-zero on failure. -2 = File does not exist. @note 1 MB takes about 15 minutes to downlink at 9600 baud. @note This function is safe to call at any point (including mid-downlink, or mid-pause). It will close the previous file and start a new downlink.
comms_bulk_file_downlink_pause | TCMDEXEC_comms_bulk_file_downlink_pause | 0 | TCMD_READINESS_LEVEL_FOR_OPERATION |  | @brief Telecommand: Pause bulk file downlink @param args_str (unused)
comms_bulk_file_downlink_resume | TCMDEXEC_comms_bulk_file_downlink_resume | 0 | TCMD_READINESS_LEVEL_FOR_OPERATION
gnss_send_cmd_ascii | TCMDEXEC_gnss_send_cmd_ascii | 1 | TCMD_READINESS_LEVEL_FOR_OPERATION | Log command to be sent to GNSS eg "log bestxyza once" (string) | @brief Telecommand: Transmit a log command to the GNSS receiver through UART @param args_str - Arg 0: Log command to be sent to GNSS eg "log bestxyza once" (string) @param tcmd_channel The channel on which the telecommand was received, and on which the response should be sent @param response_output_buf The buffer to write the response to @param response_output_buf_len The maximum length of the response_output_buf (its size) @return 0 on success, > 0 error
camera_setup | TCMDEXEC_camera_setup | 0 | TCMD_READINESS_LEVEL_FOR_OPERATION |  | @brief Set up the camera by powering on and changing the baudrate to 230400. @param args_str @param response_output_buf Buffer to write the response to @param response_output_buf_len Max length of the buffer @return 0 if successful, >0 if an error occurred
camera_test | TCMDEXEC_camera_test | 0 | TCMD_READINESS_LEVEL_FOR_OPERATION |  | @brief Send the 't' test command to the camera, and check if the response is valid. @param args_str @param response_output_buf Buffer to write the response to @param response_output_buf_len Max length of the buffer @return 0 if successful, >0 if an error occurred
camera_change_baud_rate | TCMDEXEC_camera_change_baud_rate | 1 | TCMD_READINESS_LEVEL_FOR_OPERATION | Baudrate to change to (bits per second). 10 options from 1200 to 921600. | @brief Debugging only. Set the baud rate of the camera to the specified value. Use `camera_setup` normally. @param args_str - Arg 1: Baudrate to change to (bits per second). 10 options from 1200 to 921600. @return 0 if successful, >0 if an error occurred
camera_capture | TCMDEXEC_camera_capture | 2 | TCMD_READINESS_LEVEL_FOR_OPERATION | filename to save the image to (max 32 chars), lighting mode (single character: d,m,n,s) | @brief Send telecommand to camera and capture an image. RUN CAM_SETUP BEFORE THIS EVERY TIME! @param args_str - Arg 0: filename to save the image to (max 32 chars) - Arg 1: lighting mode (single character: d,m,n,s) @param response_output_buf Buffer to write the response to @param response_output_buf_len Max length of the buffer @return 0 if successful, >0 if an error occurred
boom_deploy_timed | TCMDEXEC_boom_deploy_timed | 2 | TCMD_READINESS_LEVEL_FOR_OPERATION | Which boom deployment channel (1=CTRL_1 or 2=CTRL_2), or 0 for both., Duration (milliseconds), less than 14.1 seconds (<=14100 ms) | @brief Activate the burn wire for the specified duration. @param args_str - Arg 0: Which boom deployment channel (1=CTRL_1 or 2=CTRL_2), or 0 for both. - Arg 1: Duration (milliseconds), less than 14.1 seconds (<=14100 ms) @return 0 on success, 1-2 on parsing error, 20 on EPS failure @note Does not enable the EPS channel. You must manually enable the EPS channel before calling this function. @note If you need longer than the max duration, you can of course call this function multiple times back-to-back, relying on the heat capacity of the resistors to stay hot.
boom_self_check | TCMDEXEC_boom_self_check | 0 | TCMD_READINESS_LEVEL_FOR_OPERATION |  | @brief Run the self-check on the boom deployment system. @param args_str None. @return 0 on success, >0 on error. @note If this function glitches (which it shouldn't/doesn't), it has the potential to deploy the boom.